## Tabelle1
Herkunft: |  |  | Sales Order No: |  | aktualisiert am: | 2024-04-05 | Hardware Options | Vac Unit | Standard Dongle Features | Additional Dongle Features | Specific Keys installed | Software Version | Screencleaner | Coo |  | Board Clamps | Chase Type | Board Clamps | Level | Datum | Transport | Name | Type | YoM | Base | Spannung | Condition | PC-Version | MMI | OS | Kamera Typ | Colour | Core Cycle Time | Alignment Capability@6Sigma
Modell: |  | Typ: | HORIZON 02iX | Serialnummer: | 305202 | CoO: | GridLok | VF25i | 152035 - Networking | 152934 - Deposit Verification | 252186 - Specific Key Modular Rails 2010 enable | V08 | Cyclone | UK | ja | 500mm | ASM | STD | as it is | 8042020 | Standard | Horizon | 01iX | 2004 | 710 | 115V | A++ neu | Q35 | links | WinXP | 750 | TBD | 8 | 2.00 @ ±12.5µ
Baujahr: |  | Serie: | 710 | Spannung: | 230 V |  | HawkEye1700 | VF35i | 152198 - Tooling Deviation Monitoring | 152385 - Vision Plus | 152684 - Specific Key Software Grid Lok Enable | V09 | Blue | Singapur | nein | 340mm | C-Chase | Edge | touch up |  | Heavy | NeoHorizon | 02iX | 2005 | 810 | 220V | A+ sehr gut | H81 | rechts | Win7 | 1700 | ASM | 10 | 2.00 @ ±15µ
Transport: |  | Chase: | C-Chase | Board Clamps: | 500 mm |  | Over the Top Snuggers | VenturiVac | 152199 - Automatic Fiducial Setup | 252654 - WES7 | 152974 - Specific Key Software Print Carr. Screen Ldr Enable | V10 | Yellow |  |  | 250mm | neu | OTS | full |  | HTC | Gemini | 03iX | 2006 | k.A. | k.A. | A gut | k.A. | mitte | k.A. | Green | 2010-01 | 12 | 2.00 @ ±20µ
Colour: | k.A. | Machine Alignment Capability (Pre): |  |  | ´+-0,0125 | letzte Wartung: | HTC (Ein-/ Ausgabe Erweiterung) | k.A. | 152313 - Small Fiducials | 252020 - Speed Up Plus | 252096 - Specific Key Software Squeegee Pressure Fdb Enable | k.A. | none | k.A. | k.A. | k.A. | k.A. | k.A. | k.A. |  | none | Galaxy iX | 03i | 2007 |  |  | B akzeptabel |  | k.A. |  | k.A. | k.A. | k.A. | 2.00 @ ±25µ
Core Cycle Time: | k.A. | Process Alignment Capability (Post): |  |  | `+-0,025 mm |  | Rapid Transit Conveyor |  | 152448 - Fast Print Speed | 152034 - GEM/SECS | 152972 - Specific Key Software High Throughput Conv Enable |  | k.A. |  |  | 380 mm |  | APC |  |  | k.A. | Jabil | 8 EE | 2008 |  |  | C schlecht
optischer Zustand: |  |  | technischer Zustand: |  | aktualisiert am: | Level: | ProFlow Classic |  | 252019 - Speed Up | 152200 - Selectice Print/Pass | 152622 - Specific Key Software Temp/Humidity Sensor Enable | [10 empty] | k.A. | iX | 2009 |  |  | D Schrott
VAC Unit: | vf25 |  | Computer Typ: |  | Q35 | as it is | ProFlow Tx |  | 252020 - Speed Up Plus | 252326 - ProDEK | 252184 - Specific Key Software Blue USC Alt Park Enable | [11 empty] | k.A. | 2010
MMI: | rechts |  | Betriebssystem Version: |  | W XP |  | ProFlow Atx |  |  | 252019 - SpeedUp | 152973 - Specific Key Software Paste Drip Tray Enable | [12 empty] | 2011
USC: | cyclone 460 mm |  | Software Version: |  | 09SP08P04 | as it is | Stinger |  |  | 152198 - Tooling Deviation Monitoring | 252011 - Specific Key Software Semi Auto Stencil Load Enable | [12 empty] | 2012
Kamera: | HE850 |  | Kalibrierschablone vorhanden? |  | nein |  | Past Roll Hight Monitor |  |  | 252020 - Speed Up Plus | print carriage alternate home | [12 empty] | 2013
Standard Dongle Features |  | Add. Dongle Features |  |  | Specific Keys Required |  | Virtual Panel Tooling |  |  | 152127 - 620mm Board | squeegee pressure feedback | [12 empty] | 2014
[7 empty] | Ball Placement Product |  |  | qc-calc | semi auto stencil load | [12 empty] | 2015
[7 empty] | Automatic Paste Dispenser |  |  | siplace pro plugin | [13 empty] | 2016
[7 empty] | ProDEK |  |  | print carriage screen loader | programmable belt speed | [12 empty] | k.A.
[7 empty] | ProActiv |  |  | hawkey bridging | temperature offset
[7 empty] | Cyclone |  |  |  | temperature humidity sensor
[7 empty] | Drip Tray |  |  | production tracability | DUI hardare and time to go
[7 empty] | FMI POD |  |  | production verification | enhanced stinger 2011
HW Optionen: | Bezeichnung der Optionen |  |  |  | verbaut | Nachrüstung | TCP IP Network
| FMI-Pod |  |  |  | x, smema |  | LP Scanner
| OTS Clamps | [5 empty] | Vacuum Tooling
| Heavy Board Rails 500mm | [5 empty] | Signalleuchte mit Summer
| High Troughput Conveyor (HTC) 250 / 500mm | [5 empty] | TCM
Ultra Sonic Sensors
Edge Clamp 250mm
Edge Clamp 500mm
Foilless
Remote Board Stop
| Vacuum Tooling Capability |  |  |  | x
Vacuum Cups
Vacuum Sense
GridLok 3x12 inch - HD-GridLok 3x12 inch
GridLok 5x18 inch - HD-GridLok 5x18 inch
GridLok ready
Understencil Cleaner blue: 300 ¦400 ¦ 515 mm
Large Board Cleaner blue: 600mm
| Understencil Cleaner Cyclone: 300 - 400 - 515 mm |  |  |  | 460 mm
| VF25 / VF35 / Venturi Vacuum |  |  |  | vf25
| C Chase |  |  |  | x
ASM (Adujstable Width Stencil Mount)
Screen Depth Adjuster - ASM
Stencil Support 20/30/40mm
Auto Stencil Load
| Semi Auto Stencil Load |  |  |  | x
ProActiv
ProFlow DirEKt Imaging
ProFlow ATX 300mm¦400mm System
| Drip Tray |  |  |  | x
| HawkEye 750 Camera |  |  |  | x
HawkEye 1700
Pastenspender I / II
Pastenhöhenkontrolle
Stinger Dispenser Modul
| rakeldruckfeedback |  |  |  | x
| Verification & Traceabilitiy (incl. 2D readers) |  |  |  | x, handheld scanner vorhanden
Temperature Control Module (TCM)
Temperature & Humidity Sensor
Bemerkungen: